## Sheet1
Comment | Designator | Footprint | JLCPCB Part #（optional）
10nF | C1 | Capacitor_SMD:C_0603_1608Metric_Pad1.08x0.95mm_HandSolder | C57112
10uF | C2 | Capacitor_SMD:C_0603_1608Metric_Pad1.08x0.95mm_HandSolder | C19702
10uF | C3 | Capacitor_SMD:C_0603_1608Metric_Pad1.08x0.95mm_HandSolder | C19702
10nF | C4 | Capacitor_SMD:C_0603_1608Metric_Pad1.08x0.95mm_HandSolder | C57112
20pF | C5 | Capacitor_SMD:C_0603_1608Metric_Pad1.08x0.95mm_HandSolder | C1648
20pF | C6 | Capacitor_SMD:C_0603_1608Metric_Pad1.08x0.95mm_HandSolder | C1648
18pF | C7 | Capacitor_SMD:C_0603_1608Metric_Pad1.08x0.95mm_HandSolder | C1647
10nF | C8 | Capacitor_SMD:C_0603_1608Metric_Pad1.08x0.95mm_HandSolder | C57112
18pF | C9 | Capacitor_SMD:C_0603_1608Metric_Pad1.08x0.95mm_HandSolder | C1647
LEDB | D1 | LED_SMD:LED_0603_1608Metric_Pad1.05x0.95mm_HandSolder | C72041
LEDG | D2 | LED_SMD:LED_0603_1608Metric_Pad1.05x0.95mm_HandSolder | C72043
LEDR | D3 | LED_SMD:LED_0603_1608Metric_Pad1.05x0.95mm_HandSolder | C2286
Conn_01x04 | J1 | Connector_PinHeader_2.54mm:PinHeader_1x04_P2.54mm_Vertical
Conn_01x05 | J2 | Connector_Harwin:Harwin_M20-89005xx_1x05_P2.54mm_Horizontal
Conn_01x05 | J3 | Connector_Harwin:Harwin_M20-89005xx_1x05_P2.54mm_Horizontal
USB_C_Plug_USB2.0 | P1 | Connector_USB:USB_C_Receptacle_GCT_USB4105-xx-A_16P_TopMnt_Horizontal | C2927038/C2927029
10K | R1 | Resistor_SMD:R_0603_1608Metric_Pad0.98x0.95mm_HandSolder | C25804
10K | R2 | Resistor_SMD:R_0603_1608Metric_Pad0.98x0.95mm_HandSolder | C25804
10K | R3 | Resistor_SMD:R_0603_1608Metric_Pad0.98x0.95mm_HandSolder | C25804
10K | R4 | Resistor_SMD:R_0603_1608Metric_Pad0.98x0.95mm_HandSolder | C25804
100 | R5 | Resistor_SMD:R_0603_1608Metric_Pad0.98x0.95mm_HandSolder | C22775
1K5 | R6 | Resistor_SMD:R_0603_1608Metric_Pad0.98x0.95mm_HandSolder | C22843
1K5 | R7 | Resistor_SMD:R_0603_1608Metric_Pad0.98x0.95mm_HandSolder | C22843
470 | R8 | Resistor_SMD:R_0603_1608Metric_Pad0.98x0.95mm_HandSolder | C23179
4K7 | R9 | Resistor_SMD:R_0603_1608Metric_Pad0.98x0.95mm_HandSolder | C23162
4K7 | R10 | Resistor_SMD:R_0603_1608Metric_Pad0.98x0.95mm_HandSolder | C23162
10K | R11 | Resistor_SMD:R_0603_1608Metric_Pad0.98x0.95mm_HandSolder | C25804
33 | R12 | Resistor_SMD:R_0603_1608Metric_Pad0.98x0.95mm_HandSolder | C23140
33 | R13 | Resistor_SMD:R_0603_1608Metric_Pad0.98x0.95mm_HandSolder | C23140
RST | RST1 | Button_Switch_SMD:SW_Push_SPST_NO_Alps_SKRK
AMS1117-3.3 | U1 | Package_TO_SOT_SMD:SOT-223-3_TabPin2 | C6186
STM32F103CBTx | U2 | Package_QFP:LQFP-48_7x7mm_P0.5mm | C8304
8MHz | Y1 | Crystal:Crystal_SMD_5032-2Pin_5.0x3.2mm | C115962